## tblParts1
PartID | Quantity | Description | CostEach | CostTotal | Modules | Note
1 | 14 | Breadboard | $3 - $8 | $36 - $96 | All
2 | 1 | 22 AWG Solid Tinned-Copper Hook-Up Wire | $18.00 | $18.00 | All
3 | 9 | 1kΩ resistor | $0.04 | $0.36 | CLK, RAM, OUT
4 | 8 | 10kΩ resistor | $0.04 | $0.32 | BUS
5 | 2 | 100kΩ resistor | $0.04 | $0.08 | CLK, OUT
6 | 8 | 470Ω resistor | $0.04 | $0.32 | BUS
7 | 1 | 1MΩ resistor | $0.04 | $0.04 | CLK
8 | 1 | 1MΩ potentiometer | $2.50 | $2.50 | CLK
9 | 6 | 0.01µF capacitor | $0.15 | $0.90 | CLK, RAM, OUT
10 | 2 | 0.1µF capacitor | $0.18 | $0.36 | CLK
11 | 1 | 1µF capacitor | $0.71 | $0.71 | CLK
13 | 4 | 555 timer IC | $0.41 | $1.64 | CLK, OUT
14 | 1 | 74LS00 (Quad NAND gate) | $0.50 | $0.50 | RAM
15 | 5 | 74LS04 (Hex inverter) | $0.50 | $ 2.50 | CLK, RAM, CONT
16 | 2 | 74LS08 (Quad AND gate) | $0.50 | $1.00 | CLK, OUT
17 | 1 | 74LS32 (Quad OR gate) | $0.50 | $0.50 | CLK
18 | 1 | 74LS76 (Dual JK flip-flop) | $2.00 | $2.00 | OUT
19 | 2 | 74LS86 (Quad XOR gate) | $0.50 | $1.00 | ALU
20 | 1 | 74LS138 (3-to-8 line decoder) | $0.50 | $0.50 | CONT
21 | 1 | 74LS139 (Dual 2-line to 4-line decoder) | $0.50 | $0.50 | OUT
22 | 4 | 74LS157 (Quad 2-to-1 line data selector) | $0.50 | $2.00 | RAM
23 | 4 | 74LS161 (4-bit synchronous binary counter) | $0.50 | $2.00 | PC, CONT
24 | 7 | 74LS173 (4-bit D-type register) | $1.00 | $7.00 | REG, RAM | Not stocked by JayCar, purchase SN74LS173AN from RS Components
25 | 2 | 74LS189 (64-bit random access memory) | $1.50 | $3.00 | RAM | Not stocked by JayCar, purchase IDT6116SA25SOGI from RS Components (IDT6116LA25SOGI is also okay)
26 | 6 | 74LS245 (Octal bus transceiver) | $0.50 | $3.00 | REG, ALU, RAM, PC
27 | 1 | 74LS273 (Octal D flip-flop) | $0.50 | $0.50 | OUT
28 | 2 | 74LS283 (4-bit binary full adder) | $2.00 | $4.00 | ALU
29 | 4 | 28C16 EEPROM | $6.00 | $24.00 | OUT, CONT | Not stocked by JayCar, purchase AT28C64B-15PU from element14
30 | 2 | Double-throw toggle switch | $3.80 | $7.60 | CLK, RAM
31 | 2 | Momentary 6mm tact switch | $2.50 | $5.00 | CLK, RAM
32 | 1 | 8-position DIP switch | $0.50 | $0.50 | RAM
33 | 1 | 4-position DIP switch | $0.50 | $0.50 | RAM
34 | 41 | Red LED | $0.05 | $2.05 | BUS, REG, ALU, RAM
36 | 20 | Yellow LED | $0.05 | $1.00 | REG, RAM, CONT
37 | 11 | Green LED | $0.05 | $0.55 | RAM, PC, CONT
39 | 22 | Blue LED | $0.05 | $1.10 | CLK, REG, CONT
40 | 4 | Common cathode 7-segment display | $0.75 | $3.00 | OUT
41 | 1 | Arduino Nano | $22.00 | $22.00 | EEPROM programmer | Optional, for EEPROM programmer
42 | 2 | 74HC595 (shift registers) | $6.80 | $13.60 | EEPROM programmer | Optional, for EEPROM programmer