## tblParts1
PartID | Quantity | Description | Modules
1 | 14 | Breadboard | All | RAM OUT BUS CONT ALU REG EEPROM-PROG
2 | 1 | 22 AWG Solid Tinned-Copper Hook-Up Wire | All
3 | 9 | 1kΩ resistor | CLK, RAM, OUT
4 | 8 | 10kΩ resistor | BUS
5 | 2 | 100kΩ resistor | CLK, OUT
6 | 8 | 470Ω resistor | BUS
7 | 1 | 1MΩ resistor | CLK
8 | 1 | 1MΩ potentiometer | CLK
9 | 6 | 0.01µF capacitor | CLK, RAM, OUT
10 | 2 | 0.1µF capacitor | CLK
11 | 1 | 1µF capacitor | CLK
13 | 4 | 555 timer IC | CLK, OUT
14 | 1 | 74LS00 (Quad NAND gate) | RAM
15 | 5 | 74LS04 (Hex inverter) | CLK, RAM, CONT
16 | 2 | 74LS08 (Quad AND gate) | CLK, OUT
17 | 1 | 74LS32 (Quad OR gate) | CLK
18 | 1 | 74LS76 (Dual JK flip-flop) | OUT
19 | 2 | 74LS86 (Quad XOR gate) | ALU
20 | 1 | 74LS138 (3-to-8 line decoder) | CONT
21 | 1 | 74LS139 (Dual 2-line to 4-line decoder) | OUT
22 | 4 | 74LS157 (Quad 2-to-1 line data selector) | RAM
23 | 4 | 74LS161 (4-bit synchronous binary counter) | PC, CONT
24 | 7 | 74LS173 (4-bit D-type register) | REG, RAM
25 | 2 | 74LS189 (64-bit random access memory) | RAM
26 | 6 | 74LS245 (Octal bus transceiver) | REG, ALU, RAM, PC
27 | 1 | 74LS273 (Octal D flip-flop) | OUT
28 | 2 | 74LS283 (4-bit binary full adder) | ALU
29 | 4 | 28C16 EEPROM | OUT, CONT
30 | 2 | Double-throw toggle switch | CLK, RAM
31 | 2 | Momentary 6mm tact switch | CLK, RAM
32 | 1 | 8-position DIP switch | RAM
33 | 1 | 4-position DIP switch | RAM
34 | 41 | Red LED | BUS, REG, ALU, RAM
36 | 20 | Yellow LED | REG, RAM, CONT
37 | 11 | Green LED | RAM, PC, CONT
39 | 22 | Blue LED | CLK, REG, CONT
40 | 4 | Common cathode 7-segment display | OUT
41 | 1 | Arduino Nano | EEPROM programmer
42 | 2 | 74HC595 (shift registers) | EEPROM programmer